## GPIO
USB TO SERIAL | BOTTOM | J5.1 RX | BOTTOM |  | DB9F.2 TX
| BOTTOM | J5.2 TX | BOTTOM |  | DB9F.3 RX
| BOTTOM | J5.5 GND | BOTTOM |  | DB9F.5 GND
UCD CONNECTOR | bon fixture UCD | JF3.1 | BOTTOM | SCL | DB9F-3
| bon fixture UCD | JF3.2 | BOTTOM | SDA | DB9F-2
| bon fixture UCD | JF3.3 | BOTTOM | GND | DB9F-5
GPIO CARD TO JTAG MUX HARNESS- 24AWG PTFE FREE END WITH BOOT LUG TO 13 PIN 1X13 2MM JST CONNECTOR-B3GPJX1CR & B3GPJX2CR
JTMUX1 GPIO l=500 mm |  | free end with boot lug |  | B3JX1CR | 1x13 jst 2mm female
24AWG PTFE WITH 0.75 BOOTLUG TO JST 13 PIN 3 |  | B2GPIO-0 |  | U1_S | B3JX1-CR-3
24AWG PTFE WITH 0.75 BOOTLUG TO JST 13 PIN 4 |  | B2GPIO-1 |  | U1_E | B2JX1-CR-4
24AWG PTFE WITH 0.75 BOOTLUG TO JST 13 PIN 5 |  | B2GPIO-2 |  | U2_S | B3JX1-CR-5
24AWG PTFE WITH 0.75 BOOTLUG TO JST 13 PIN 6 |  | B2GPIO-3 |  | U2_E | B3JX1-CR-6
24AWG PTFE WITH 0.75 BOOTLUG TO JST 13 PIN 7 |  | B2GPIO-4 |  | U3_S | B3JX1-CR-7
24AWG PTFE WITH 0.75 BOOTLUG TO JST 13 PIN 8 |  | B2GPIO-5 |  | U3_E | B3JX1-CR-8
24AWG PTFE WITH 0.75 BOOTLUG TO JST 13 PIN 9 |  | B2GPIO-6 |  | U4_S | B3JX1-CR-9
24AWG PTFE WITH 0.75 BOOTLUG TO JST 13 PIN 10 |  | B2GPIO-7 |  | U4_E | B3JX1-CR-10
24AWG PTFE WITH 0.75 BOOTLUG TO JST 13 PIN 13 |  | B2GPIO-GND |  | GND | B3JX1-CR-13
JTMUX2 GPIO l=500mm |  | free end with boot lug |  | B3JX2CR | 1x13 jst 2mm female
24AWG PTFE WITH 0.75 BOOTLUG TO JST 13 PIN 3 |  | B2GPIO-8 |  | U1_S | B3JX2-CR-3
24AWG PTFE WITH 0.75 BOOTLUG TO JST 13 PIN 4 |  | B2GPIO-9 |  | U1_E | B3JX2-CR-4
24AWG PTFE WITH 0.75 BOOTLUG TO JST 13 PIN 5 |  | B2GPIO-10 |  | U2_S | B3JX2-CR-5
24AWG PTFE WITH 0.75 BOOTLUG TO JST 13 PIN 6 |  | B2GPIO-11 |  | U2_E | B3JX2-CR-6
24AWG PTFE WITH 0.75 BOOTLUG TO JST 13 PIN 7 |  | B2GPIO-12 |  | U3_S | B3JX2-CR-7
24AWG PTFE WITH 0.75 BOOTLUG TO JST 13 PIN 8 |  | B2GPIO-13 |  | U3_E | B3JX2-CR-8
24AWG PTFE WITH 0.75 BOOTLUG TO JST 13 PIN 9 |  | B2GPIO-14 |  | U4_S | B3JX2-CR-9
24AWG PTFE WITH 0.75 BOOTLUG TO JST 13 PIN 10 |  | B2GPIO-15 |  | U4_E | B3JX2-CR-10
24AWG PTFE WITH 0.75 BOOTLUG TO JST 13 PIN 13 |  | B2GPIO-GND |  | GND | B3JX2-CR-13
NJX Pin outs
|  | B2GPIO-16 |  | S | NJXCR1-1
|  | B2GPIO-17 |  | S | NJXCR1-3
|  | B2GPIO-18 |  | S | NJXCR1-5
|  | B2GPIO-GND |  | GND | NJXCR1-8
|  |  |  | E | Shorted to GND

## DB CONNECTOR
TOP PROBING
Numato 32ch Relay Brd1 B3RL1
TP10 | TOP |  | DB25A-1 |  | DB25A-1 | K4
TP16 | TOP |  | DB25A-2 |  | DB25A-2 | K5
TP13 | TOP |  | DB25A-3 |  | DB25A-3 | K6
TP6 | TOP |  | DB25A-4 |  | DB25A-4 | K7
TP9 | TOP |  | DB25A-5 |  | DB25A-5 | K8
Oscilloscope Mux2 B3OXJ2
U5.3 | TOP |  | DB25A-6 |  | DB25A-6 | B3OXJ2-17 |  | to be probe SW4 pin 5,6,7
U8.4 | TOP |  | DB25A-7 |  | DB25A-7 | B3OXJ2-18
U8.5 | TOP |  | DB25A-8 |  | DB25A-8 | B3OXJ2-19
U2.2 | TOP |  | DB25A-9 |  | DB25A-9 | B3OXJ2-20
U2.3 | TOP |  | DB25A-10 |  | DB25A-10 | B3OXJ2-21
U2.4 | TOP |  | DB25A-11 |  | DB25A-11 | B3OXJ2-22
U2.5 | TOP |  | DB25A-12 |  | DB25A-12 | B3OXJ2-23
TP4 | TOP |  | DB25A-13 |  | DB25A-13 | K9
B3RL1 continued
R623 | TOP |  | DB25A-14 |  | DB25A-14 | K9
SW1.1 | TOP |  | DB25A-15 |  | DB25A-15 | K10-C
SW1.2 | TOP |  | DB25A-16 |  | DB25A-16 | K10-NO
BOTTOM DB 50 PROBING
[5 empty] | B3DB50 | B3RL1 continued
J6(70) | BOTTOM |  | DB50A-1 |  | DB50A-1 | K1 |  |  | LAN9250 test:
J6(102) | BOTTOM |  | DB50A-2 |  | DB50A-2 | K32 |  |  | Pin number in RJ-45 connector(Pulse Jack) Pin number in J6 connector on RMU Card
RJ45 TO SCREW TERMINAL1 B3RJSTL1
J6.1 | BOTTOM | T+ | DB50A-6 | 1 | DB50A-6 | B3RJSTL1_1 |  |  |  | 1 | 30
J6.2 | BOTTOM | T- | DB50A-7 | 2 | DB50A-7 | B3RJSTL1_2 | RJ45 | SIGNAL |  | 2 | 31
J6.3 | BOTTOM | R+ | DB50A-8 | 3 | DB50A-8 | B3RJSTL1_3 | 1 | TX+ |  | 3 | 32
J6.4 | BOTTOM | R- | DB50A-9 | 6 | DB50A-9 | B3RJSTL1_6 | 2 | TX- |  | 6 | 33
RJ45 TO SCREW TERMINAL2 B3RJSTL2
J6.17 | BOTTOM | T- | DB50A-10 | 2 | DB50A-10 | B3RJSTL2_2 | 3 | RX+
J6.18 | BOTTOM | T+ | DB50A-11 | 1 | DB50A-11 | B3RJSTL2_1 | 6 | RX- | Repeat the above steps for all the ports of the switch (pin1,2,3,4, pin17,18,19,20, pin 91,92,93,94,
J6.19 | BOTTOM | R+ | DB50A-12 | 3 | DB50A-12 | B3RJSTL2_3 |  |  | pin 95,96,97,98 and pin9,10,11,12 of J6).
J6.20 | BOTTOM | R- | DB50A-13 | 6 | DB50A-13 | B3RJSTL2_6
B3RJSTL3
J6.91 | BOTTOM | T+ | DB50A-14 | 1 | DB50A-14 | B3RJSTL3_1
J6.92 | BOTTOM | T- | DB50A-15 | 2 | DB50A-15 | B3RJSTL3_2 |  |  |  | No.
J6.93 | BOTTOM | R+ | DB50A-16 | 3 | DB50A-16 | B3RJSTL3_3 |  |  |  | J6 PIN
J6.94 | BOTTOM | R- | DB50A-17 | 6 | DB50A-17 | B3RJSTL3_6 |  |  |  | NO.
B3RJSTL4
J6.95 | BOTTOM | T+ | DB50A-18 | 1 | DB50A-18 | B3RJSTL4_1 |  |  |  | J6
J6.96 | BOTTOM | T- | DB50A-19 | 2 | DB50A-19 | B3RJSTL4_2 |  |  |  | SIGNALS
J6.97 | BOTTOM | R+ | DB50A-20 | 3 | DB50A-20 | B3RJSTL4_3 |  |  |  | NAME
J6.98 | BOTTOM | R- | DB50A-21 | 6 | DB50A-21 | B3RJSTL4_6 |  |  |  | RJ45 (PULSE
B3RJSTL5
J6.9 | BOTTOM | T- | DB50A-22 | 2 | DB50A-22 | B3RJSTL5_2 |  |  |  | JACK) PIN
J6.10 | BOTTOM | T+ | DB50A-23 | 1 | DB50A-23 | B3RJSTL5_1 |  |  |  | NO.
J6.11 | BOTTOM | R+ | DB50A-24 | 3 | DB50A-24 | B3RJSTL5_3 |  |  |  | RJ45 (PULSE
J6.12 | BOTTOM | R- | DB50A-25 | 6 | DB50A-25 | B3RJSTL5_6 |  |  |  | JACK)
B3RJSTL6
J6.13 | BOTTOM | T- | DB50A-26 | 2 | DB50A-26 | B3RJSTL6_2 |  |  |  | SIGNAL
J6.14 | BOTTOM | T+ | DB50A-27 | 1 | DB50A-27 | B3RJSTL6_1 |  |  |  | NAME |  | NO | J6 PINS | SIGNAL | RJ45 | SIGNAL
J6.15 | BOTTOM | R+ | DB50A-28 | 3 | DB50A-28 | B3RJSTL6_3 |  |  |  | 1 14 TXP 1 TX+ |  | 1 | 14 | TXP | 1 | TX+
J6.16 | BOTTOM | R- | DB50A-29 | 6 | DB50A-29 | B3RJSTL6_6 |  |  |  | 2 13 TXN 2 TX- |  | 2 | 13 | TXN | 2 | TX-
B3RJSTL7
J6.30 | BOTTOM | T+ | DB50A-30 | 1 | DB50A-30 | B3RJSTL7_1 |  |  |  | 3 15 RXP 3 RX+ |  | 3 | 15 | RXP | 3 | RX+
J6.31 | BOTTOM | T- | DB50A-31 | 2 | DB50A-31 | B3RJSTL7_2 |  |  |  | 4 16 RXN 6 RX |  | 4 | 16 | RXN | 6 | RX-
J6.32 | BOTTOM | R+ | DB50A-32 | 3 | DB50A-32 | B3RJSTL7_3
J6.33 | BOTTOM | R- | DB50A-33 | 6 | DB50A-33 | B3RJSTL7_6
SW4.1.1 | BOTTOM |  | DB50A-34 |  | DB50A-34 | K11 NO
SW4.1.2 | BOTTOM |  | DB50A-35 |  | DB50A-35 | K11 C
SW4.2.1 | BOTTOM |  | DB50A-36 |  | DB50A-36 | K12 NO
SW4.2.2 | BOTTOM |  | DB50A-37 |  | DB50A-37 | K12 C
SW4.3.1 | BOTTOM |  | DB50A-38 |  | DB50A-38 | K13 NO
SW4.3.2 | BOTTOM |  | DB50A-39 |  | DB50A-39 | K13 C
SW4.4.1 | BOTTOM |  | DB50A-40 |  | DB50A-40 | K14 NO
SW4.4.2 | BOTTOM |  | DB50A-41 |  | DB50A-41 | K14 C
BOTTOM DB37 PROBING
J6.45 | BOTTOM |  | DB37A-1 |  | B3OXJ1-1
J6.22 | BOTTOM |  | DB37A-2 |  | B3OXJ1-2
J6.24 | BOTTOM |  | DB37A-3 |  | B3OXJ1-3
J6.25 | BOTTOM |  | DB37A-4 |  | B3OXJ1-4
J6.26 | BOTTOM |  | DB37A-5 |  | B3OXJ1-5
J6.27 | BOTTOM |  | DB37A-6 |  | B3OXJ1-6
J6.36 | BOTTOM |  | DB37A-7 |  | B3OXJ1-7
J6.37 | BOTTOM |  | DB37A-8 |  | B3OXJ1-8
J6.39 | BOTTOM |  | DB37A-9 |  | B3OXJ1-9
J6.40 | BOTTOM |  | DB37A-10 |  | B3OXJ1-10
J6.41 | BOTTOM |  | DB37A-11 |  | B3OXJ1-11
J6.42 | BOTTOM |  | DB37A-12 |  | B3OXJ1-12
J6.43 | BOTTOM |  | DB37A-13 |  | B3OXJ1-13
J6.44 | BOTTOM |  | DB37A-14 |  | B3OXJ1-14
J6.46 | BOTTOM |  | DB37A-15 |  | B3OXJ1-15
J6.47 | BOTTOM |  | DB37A-16 |  | B3OXJ1-16
J6.48 | BOTTOM |  | DB37A-17 |  | B3OXJ1-17
J6.49 | BOTTOM |  | DB37A-18 |  | B3OXJ1-18
J6.50 | BOTTOM |  | DB37A-19 |  | B3OXJ1-19
J6.51 | BOTTOM |  | DB37A-20 |  | B3OXJ1-20
J6.53 | BOTTOM |  | DB37A-21 |  | B3OXJ1-21
J6.54 | BOTTOM |  | DB37A-22 |  | B3OXJ1-22
J6.55 | BOTTOM |  | DB37A-23 |  | B3OXJ1-23
J6.57 | BOTTOM |  | DB37A-24 |  | B3OXJ1-24
J6.58 | BOTTOM |  | DB37A-25 |  | B3OXJ1-25
J6.59 | BOTTOM |  | DB37A-26 |  | B3OXJ1-26
J6.60 | BOTTOM |  | DB37A-27 |  | B3OXJ1-27
J6.61 | BOTTOM |  | DB37A-28 |  | B3OXJ1-28
J6.62 | BOTTOM |  | DB37A-29 |  | B3OXJ1-29
J6.63 | BOTTOM |  | DB37A-30 |  | B3OXJ1-30
J6.64 | BOTTOM |  | DB37A-31 |  | B3OXJ1-31
J6.65 | BOTTOM |  | DB37A-32 |  | B3OXJ1-32
J6.66 | BOTTOM |  | DB37B-1 |  | B3OXJ2-1
J6.77 | BOTTOM |  | DB37B-2 |  | B3OXJ2-2
J6.78 | BOTTOM |  | DB37B-3 |  | B3OXJ2-3
J6.79 | BOTTOM |  | DB37B-4 |  | B3OXJ2-4
J6.80 | BOTTOM |  | DB37B-5 |  | B3OXJ2-5
J6.83 | BOTTOM |  | DB37B-6 |  | B3OXJ2-6
J6.84 | BOTTOM |  | DB37B-7 |  | B3OXJ2-7
J6.85 | BOTTOM |  | DB37B-8 |  | B3OXJ2-8
J6.86 | BOTTOM |  | DB37B-9 |  | B3OXJ2-9
J6.88 | BOTTOM |  | DB37B-10 |  | B3OXJ2-10
J6.89 | BOTTOM |  | DB37B-11 |  | B3OXJ2-11
J6.90 | BOTTOM |  | DB37B-12 |  | B3OXJ2-12
J6.99 | BOTTOM |  | DB37B-13 |  | B3OXJ2-13
J6.100 | BOTTOM |  | DB37B-14 |  | B3OXJ2-14
J6.103 | BOTTOM |  | DB37B-15 |  | B3OXJ2-15
J6.104 | BOTTOM |  | DB37B-16 |  | B3OXJ2-16
XILINK CONNECTOR JP6 JST 8 PIN CONNECTOR
JP6.1 GND | BOTTOM | 1 | Gnd
JP6.2 VREF | BOTTOM | 2 | Vcc
JP6.3 | BOTTOM
JP6.4 TMS | BOTTOM | 4 | U1-IP-5
JP6.5 | BOTTOM
JP6.6 TCK | BOTTOM | 6 | U1-IP-4
JP6.7 | BOTTOM
JP6.8 TDO | BOTTOM | 8 | U1-IP-6
JP6.9 | BOTTOM
JP6.10 TDI | BOTTOM | 10 | U1-IP-3

## BB3 SUNRISE
BB3 BOARD INTERNAL HARNESS LIST TO SUNRISE AGENCY
24-28 AWG PTFE DB25 FEMALE TO OPEN END WITH.75 BOOT LUG lENGTH 1500MM WHITE |  | B3DB25A | Numato 32ch Relay Brd1 B3RL1
|  | B3DB25A-1 | K4
|  | B3DB25A-2 | K5
|  | B3DB25A-3 | K6
|  | B3DB25A-4 | K7
|  | B3DB25A-5 | K8
24-28 AWG PTFE DB25 FEMALE TO 2X16 JST 2MM lENGTH 1500MM GREY |  |  | Oscilloscope Mux2 B3OXJ2
|  | B3DB25A-6 | B3OXJ2-17
|  | B3DB25A-7 | B3OXJ2-18
|  | B3DB25A-8 | B3OXJ2-19
|  | B3DB25A-9 | B3OXJ2-20
|  | B3DB25A-10 | B3OXJ2-21
|  | B3DB25A-11 | B3OXJ2-22
|  | B3DB25A-12 | B3OXJ2-23
|  | B3DB25A-13 | B3OXJ2-24
24-28 AWG PTFE DB25 FEMALE TO OPEN END WITH.75 BOOT LUG lENGTH 1500MM WHITE |  |  | B3RL1 continued
|  | B3DB25A-14 | K9
|  | B3DB25A-15 | K10-C
|  | B3DB25A-16 | K10-NO
24-28 AWG PTFE DB50 FEMALE TO OPEN END WITH.75 BOOT LUG lENGTH 1500MM WHITE |  | B3DB50 | B3RL1 continued
|  | B3DB50A-1 | K1
|  | B3DB50A-2 | K32
LAN TEST CABLES 24-28 AWG PTFE TWISTED PAIR( ALTERNATELY LAN CABLE WITH RJ45 PLUG IN ONE END AND OTHER ,DB50 FEMALE TO RJ45 TO SCREW TERMINAL ADAPTER lENGTH 1700MM YELLOW
SIGNALS |  |  | RJ45 TO SCREW TERMINAL1 B3RJSTL1
T+ | TWISTED PAIR | B3DB50A-6 | B3RJSTL1_1
T- |  | B3DB50A-7 | B3RJSTL1_2
R+ | TWISTED PAIR | B3DB50A-8 | B3RJSTL1_3
R- |  | B3DB50A-9 | B3RJSTL1_6
RJ45 TO SCREW TERMINAL2 B3RJSTL2
T- | TWISTED PAIR | B3DB50A-10 | B3RJSTL2_2
T+ |  | B3DB50A-11 | B3RJSTL2_1
R+ | TWISTED PAIR | B3DB50A-12 | B3RJSTL2_3
R- |  | B3DB50A-13 | B3RJSTL2_6
B3RJSTL3
T+ | TWISTED PAIR | B3DB50A-14 | B3RJSTL3_1
T- |  | B3DB50A-15 | B3RJSTL3_2
R+ | TWISTED PAIR | B3DB50A-16 | B3RJSTL3_3
R- |  | B3DB50A-17 | B3RJSTL3_6
B3RJSTL4
T+ | TWISTED PAIR | B3DB50A-18 | B3RJSTL4_1
T- |  | B3DB50A-19 | B3RJSTL4_2
R+ | TWISTED PAIR | B3DB50A-20 | B3RJSTL4_3
R- |  | B3DB50A-21 | B3RJSTL4_6
B3RJSTL5
T- | TWISTED PAIR | B3DB50A-22 | B3RJSTL5_2
T+ |  | B3DB50A-23 | B3RJSTL5_1
R+ | TWISTED PAIR | B3DB50A-24 | B3RJSTL5_3
R- |  | B3DB50A-25 | B3RJSTL5_6
B3RJSTL6
T- | TWISTED PAIR | B3DB50A-26 | B3RJSTL6_2
T+ |  | B3DB50A-27 | B3RJSTL6_1
R+ | TWISTED PAIR | B3DB50A-28 | B3RJSTL6_3
R- |  | B3DB50A-29 | B3RJSTL6_6
B3RJSTL7
T+ | TWISTED PAIR | B3DB50A-30 | B3RJSTL7_1
T- |  | B3DB50A-31 | B3RJSTL7_2
R+ | TWISTED PAIR | B3DB50A-32 | B3RJSTL7_3
R- |  | B3DB50A-33 | B3RJSTL7_6
|  | B3DB50A-34 | K11 NO
|  | B3DB50A-35 | K11 C
|  | B3DB50A-36 | K12 NO
|  | B3DB50A-37 | K12 C
|  | B3DB50A-38 | K13 NO
|  | B3DB50A-39 | K13 C
|  | B3DB50A-40 | K14 NO
|  | B3DB50A-41 | K14 C
DB TO OSC MUX HARNESS
24 AWG PTFE GREY WITH DB37 Female TO 2MM 2X16 CONNECTOR-1300MM color blue | B3DB37A |  | B3OXJ1
| B3DB37A-1 |  | B3OXJ1-1
| B3DB37A-2 |  | B3OXJ1-2
| B3DB37A-3 |  | B3OXJ1-3
| B3DB37A-4 |  | B3OXJ1-4
| B3DB37A-5 |  | B3OXJ1-5
| B3DB37A-6 |  | B3OXJ1-6
| B3DB37A-7 |  | B3OXJ1-7
| B3DB37A-8 |  | B3OXJ1-8
| B3DB37A-9 |  | B3OXJ1-9
| B3DB37A-10 |  | B3OXJ1-10
| B3DB37A-11 |  | B3OXJ1-11
| B3DB37A-12 |  | B3OXJ1-12
| B3DB37A-13 |  | B3OXJ1-13
| B3DB37A-14 |  | B3OXJ1-14
| B3DB37A-15 |  | B3OXJ1-15
| B3DB37A-16 |  | B3OXJ1-16
| B3DB37A-17 |  | B3OXJ1-17
| B3DB37A-18 |  | B3OXJ1-18
| B3DB37A-19 |  | B3OXJ1-19
| B3DB37A-20 |  | B3OXJ1-20
| B3DB37A-21 |  | B3OXJ1-21
| B3DB37A-22 |  | B3OXJ1-22
| B3DB37A-23 |  | B3OXJ1-23
| B3DB37A-24 |  | B3OXJ1-24
| B3DB37A-25 |  | B3OXJ1-25
| B3DB37A-26 |  | B3OXJ1-26
| B3DB37A-27 |  | B3OXJ1-27
| B3DB37A-28 |  | B3OXJ1-28
| B3DB37A-29 |  | B3OXJ1-29
| B3DB37A-30 |  | B3OXJ1-30
| B3DB37A-31 |  | B3OXJ1-31
| B3DB37A-32 |  | B3OXJ1-32
24 AWG PTFE GREY WITH DB37 Female TO 2MM 2X16 CONNECTOR-1300MM color Grey | DB37B-1 |  | B3OXJ2-1
| DB37B-2 |  | B3OXJ2-2
| DB37B-3 |  | B3OXJ2-3
| DB37B-4 |  | B3OXJ2-4
| DB37B-5 |  | B3OXJ2-5
| DB37B-6 |  | B3OXJ2-6
| DB37B-7 |  | B3OXJ2-7
| DB37B-8 |  | B3OXJ2-8
| DB37B-9 |  | B3OXJ2-9
| DB37B-10 |  | B3OXJ2-10
| DB37B-11 |  | B3OXJ2-11
| DB37B-12 |  | B3OXJ2-12
| DB37B-13 |  | B3OXJ2-13
| DB37B-14 |  | B3OXJ2-14
| DB37B-15 |  | B3OXJ2-15
| DB37B-16 |  | B3OXJ2-16
GPIO CARD TO JTAG MUX HARNESS- 24AWG PTFE FREE END WITH BOOT LUG TO 13 PIN 1X13 2MM JST CONNECTOR-B3GPJX1CR & B3GPJX2CR
JTMUX1 GPIO l=500 mm |  |  | free end with boot lug |  | B3JX1CR | 1x13 jst 2mm female
24AWG PTFE WITH 0.75 BOOTLUG TO JST 13 PIN 3 |  |  | B2GPIO-0 |  | U1_S | B3JX1-CR-3
24AWG PTFE WITH 0.75 BOOTLUG TO JST 13 PIN 4 |  |  | B2GPIO-1 |  | U1_E | B2JX1-CR-4
24AWG PTFE WITH 0.75 BOOTLUG TO JST 13 PIN 5 |  |  | B2GPIO-2 |  | U2_S | B3JX1-CR-5
24AWG PTFE WITH 0.75 BOOTLUG TO JST 13 PIN 6 |  |  | B2GPIO-3 |  | U2_E | B3JX1-CR-6
24AWG PTFE WITH 0.75 BOOTLUG TO JST 13 PIN 7 |  |  | B2GPIO-4 |  | U3_S | B3JX1-CR-7
24AWG PTFE WITH 0.75 BOOTLUG TO JST 13 PIN 8 |  |  | B2GPIO-5 |  | U3_E | B3JX1-CR-8
24AWG PTFE WITH 0.75 BOOTLUG TO JST 13 PIN 9 |  |  | B2GPIO-6 |  | U4_S | B3JX1-CR-9
24AWG PTFE WITH 0.75 BOOTLUG TO JST 13 PIN 10 |  |  | B2GPIO-7 |  | U4_E | B3JX1-CR-10
24AWG PTFE WITH 0.75 BOOTLUG TO JST 13 PIN 13 |  |  | B2GPIO-GND |  | GND | B3JX1-CR-13
JTMUX2 GPIO l=500mm |  |  | free end with boot lug |  | B3JX2CR | 1x13 jst 2mm female
24AWG PTFE WITH 0.75 BOOTLUG TO JST 13 PIN 3 |  |  | B2GPIO-8 |  | U1_S | B3JX2-CR-3
24AWG PTFE WITH 0.75 BOOTLUG TO JST 13 PIN 4 |  |  | B2GPIO-9 |  | U1_E | B3JX2-CR-4
24AWG PTFE WITH 0.75 BOOTLUG TO JST 13 PIN 5 |  |  | B2GPIO-10 |  | U2_S | B3JX2-CR-5
24AWG PTFE WITH 0.75 BOOTLUG TO JST 13 PIN 6 |  |  | B2GPIO-11 |  | U2_E | B3JX2-CR-6
24AWG PTFE WITH 0.75 BOOTLUG TO JST 13 PIN 7 |  |  | B2GPIO-12 |  | U3_S | B3JX2-CR-7
24AWG PTFE WITH 0.75 BOOTLUG TO JST 13 PIN 8 |  |  | B2GPIO-13 |  | U3_E | B3JX2-CR-8
24AWG PTFE WITH 0.75 BOOTLUG TO JST 13 PIN 9 |  |  | B2GPIO-14 |  | U4_S | B3JX2-CR-9
24AWG PTFE WITH 0.75 BOOTLUG TO JST 13 PIN 10 |  |  | B2GPIO-15 |  | U4_E | B3JX2-CR-10
24AWG PTFE WITH 0.75 BOOTLUG TO JST 13 PIN 13 |  |  | B2GPIO-GND |  | GND | B3JX2-CR-13
JP6 JTAG MULTIPLEXER CONNECTION BETWEEN XYLINX PT USB-II TO TAP1
|  |  | JP6 BON PIN | B3-JP6-JTFPG | B2JX1-IP2
8 pin jst female to FREE ENDS WITH FERRULE |  | VREF | VREF | 2 | Vcc
|  | TDI | TDI | 10 | U1-IP-3
|  | TCK | TCK | 6 | U1-IP-4
|  | TMS | TMS | 4 | U1-IP-5
|  | TDO | TDO | 8 | U1-IP-6
|  | GND | GND | 1 | Gnd
8 pin jst 2MM female to 1X9 BERG 2.54 with 24 AWG PTFE WIRE WITH INDICATED COLORS |  | 1X9 BERG HOUSING 500mm | B3-XYLPT2 | XYLPT2 | B3JX1-OP1
|  | VREF | 9 | 1 | Vcc
|  | TDI | 3 | 2 | U1-B1-3
|  | TCK | 6 | 3 | U1-B1-4
|  | TMS | 5 | 4 | U1-B1-5
|  | TDO | 4 | 5 | U1-B1-6
|  | GND | 8 | 6 | Gnd
15 PIN DB F TO 8 PIN JST F with 24 AWG PTFE WIRE WITH INDICATED COLORS |  | TAP1 | B3-TAP1 SFDB15F | TAP1-JP1 | B3JX1-OP2 JST1X8 Female
|  | VREF | 10 | VREF | vcc
|  | TDI | 5 | TDI | U1-B2-3
|  | TCK | 1 | TCK | U1-B2-4
|  | TMS | 3 | TMS | U1-B2-5
|  | TDO | 7 | TDO | U1-B2-6
|  | GND | 8 | GND | GND
BH560V2 10x2, 1.27 pitch F-F cable CONN TO 2X8PIN JST-F 2MM TO U1_IP AND U2_IP with 24 AWG PTFE WIRE WITH INDICATED COLORS-700MM | BHJP2-A |  | B3JX2-OP5 |  |  | B3-JP2-JX1 (ISDF-10-D-M,with 20 nos- cc03r-2830-01-g- contacts) to 8 PIN JST F U3-IP AND 8PIN JST F U4-IP with 24-26 AWG PTFE WIRE WITH INDICATED COLORS Length -1.7meters | B3JX2-IP3 |  | TAP2 | B3-TAP2 SFDB2 -15 PIN DB F TO 8 PIN JST F with 24 AWG PTFE WIRE WITH INDICATED COLORS-1500MM | B3JX2-OP6
| TVD | 10 | VCC |  | TVD | 5 | VCC |  | VREF | 10 | VCC
| TMS | 5 | U3-B1-3 |  | TMS | 1 | U3-IP-3 | 3 | TMS | 3 | U3-B2-3
| TDO | 1 | U3-B1-4 |  | TDO | 3 | U3-IP-4 | 7 | TDO | 7 | U3-B2-4
| TDI | 3 | U3-B1-5 |  | TDI | 9 | U3-IP-5 | 5 | TDI | 5 | U3-B2-5
| TCLK | 7 | U3-B1-6 |  | TCLK | 11 | U3-IP-6 | 1 | TCK | 1 | U3-B2-6
| GND | 8 | GND |  | GND | 16 | GND |  | GND | 8 | GND
| BHJP2-B |  | B3JX2-OP7 |  |  | B3-JP4-JX1 continued | B3JX2-IP4
VCC
| TRSTn | 2 | U4-B1-2 |  | TRSTn | 2 | U4-IP-3
| EMU0 | 13 | U4-B1-3 |  | EMU0 | 13 | U4-IP-4
| EMU1 | 14 | U4-B1-4 |  | EMU1 | 14 | U4-IP-5
| SRST | 15 | U4-B1-5 |  | SRST | 15 | U4-IP-6
| TDIS | 4 | GND |  | TDIS | 4 | GND

## Sheet1
U5.3 | K9
U8.4 | K10
U8.5 | K11
U2.2 | K12
U2.3 | K13
U2.4 | K14
U2.5 | K15
TP4 | K16
R623 | K41
J6.45
J6.22 | K43
J6.24 | K44
J6.25 | K45
J6.26 | K46
J6.27 | K47
J6.36 | K48
J6.37 | K49
J6.39 | K50
J6.40 | K51
J6.41 | K52
J6.42 | K53
J6.43 | K54
J6.44 | K55
J6.46 | K56
J6.47 | K57
J6.48 | K58
J6.49 | K59
J6.50 | K60
J6.51 | K61
J6.53 | K62
J6.54 | K63
J6.55 | K64
J6.57 | K65
J6.58 | K66
J6.59 | K67
J6.60 | K68
J6.61 | K69
J6.62 | K70
J6.63 | K71
J6.64 | K72
J6.65 | K73
J6.66 | K74
J6.77 | K75
J6.78 | K76
J6.79 | K77
J6.80 | K78
J6.83 | K79
J6.84 | K80
J6.85 | K81
J6.86 | K82
J6.88 | K83
J6.89 | K84
J6.90 | K85
J6.99 | K86
J6.100 | K87
J6.103 | K88
J6.104 | K89

## JTAG MUX
JP6 JTAG MULTIPLEXER CONNECTION BETWEEN XYLINX PT USB-II TO TAP1
|  |  | JP6 BON PIN | B3-JP6-JTFPG | B2JX1-IP2
8 pin jst female to FREE ENDS WITH FERRULE |  | VREF | VREF | 2 | Vcc
|  | TDI | TDI | 10 | U1-IP-3
|  | TCK | TCK | 6 | U1-IP-4
|  | TMS | TMS | 4 | U1-IP-5
|  | TDO | TDO | 8 | U1-IP-6
|  | GND | GND | 1 | Gnd
8 pin jst 2MM female to 1X9 BERG 2.54 with 24 AWG PTFE WIRE WITH INDICATED COLORS |  | 1X9 BERG HOUSING 500mm | B3-XYLPT2 | XYLPT2 | B3JX1-OP1
|  | VREF | 9 | 1 | Vcc
|  | TDI | 3 | 2 | U1-B1-3
|  | TCK | 6 | 3 | U1-B1-4
|  | TMS | 5 | 4 | U1-B1-5
|  | TDO | 4 | 5 | U1-B1-6
|  | GND | 8 | 6 | Gnd
15 PIN DB F TO 8 PIN JST F with 24 AWG PTFE WIRE WITH INDICATED COLORS |  | TAP1 | B3-TAP1 SFDB15F | TAP1-JP1 | B3JX1-OP2 JST1X8 Female
|  | VREF | 10 | VREF | vcc
|  | TDI | 5 | TDI | U1-B2-3
|  | TCK | 1 | TCK | U1-B2-4
|  | TMS | 3 | TMS | U1-B2-5
|  | TDO | 7 | TDO | U1-B2-6
|  | GND | 8 | GND | GND |  |  |  |  | FTR-110-03-G-D-P
BH560V2 10x2, 1.27 pitch F-F cable CONN TO 2X8PIN JST-F 2MM TO U1_IP AND U2_IP with 24 AWG PTFE WIRE WITH INDICATED COLORS | BHJP2-A | B3JX2-OP5 |  |  | B3-JP2-JX1 (ISDF-10-D-M,with 20 nos- cc03r-2830-01-g- contacts) to 8 PIN JST F U3-IP AND 8PIN JST F U4-IP with 24-26 AWG PTFE WIRE WITH INDICATED COLORS Length -2meters | B3JX2-IP3 |  | TAP2 | B3-TAP2 SFDB2 -15 PIN DB F TO 8 PIN JST F with 24 AWG PTFE WIRE WITH INDICATED COLORS | B3JX2-OP6
| TVD | VCC | 10 | TVD | 5 | VCC |  | VREF | 10 | VCC
| TMS | U3-B1-3 | 5 | TMS | 1 | U3-IP-3 | 3 | TMS | 3 | U3-B2-3
| TDO | U3-B1-4 | 1 | TDO | 3 | U3-IP-4 | 7 | TDO | 7 | U3-B2-4
| TDI | U3-B1-5 | 3 | TDI | 9 | U3-IP-5 | 5 | TDI | 5 | U3-B2-5
| TCLK | U3-B1-6 | 7 | TCLK | 11 | U3-IP-6 | 1 | TCK | 1 | U3-B2-6
| GND | GND | 8 | GND | 16 | GND |  | GND | 8 | GND
| BHJP2-B | B3JX2-OP7 |  |  | B3-JP4-JX1 continued | B3JX2-IP4
VCC
| TRSTn | U4-B1-2 |  | TRSTn | 2 | U4-IP-3
| EMU0 | U4-B1-3 |  | EMU0 | 13 | U4-IP-4
| EMU1 | U4-B1-4 |  | EMU1 | 14 | U4-IP-5
| SRST | U4-B1-5 |  | SRST | 15 | U4-IP-6
| TDIS | GND |  | TDIS | 4 | GND

## TB WIRING
TB-1 230V
20 AWG PTFE BROWN INCOMER FROM ICE SOCKET ASSY FAST ON INSULATED RECEPTACLE TE-42743 TO 1.5SQMM U LUG | 1 | 230V PH | RT125D | B3SMPS1-ACP
| 2 | 230V PH | LM15-23B03 | B3SMPS2-ACP
| 3 | 230V PH | SPARE
20 AWG PTFE BLUE INCOMER FROM ICE SOCKET ASSY FAST ON INSULATED RECEPTACLE TE-42743 TO 1.5SQMM U LUG | 4 | NEUTRALNEU | RT125D | B3SMPS1-ACN
| 5 | 230V NU | LM15-23B03 | B3SMPS2-ACN
| 6 | 230V NU | SPARE
| 7 | NC
20 AWG PTFE GREEN-YELLOW INCOMER FROM ICE SOCKET ASSY FAST ON INSULATED RECEPTACLE TE-42743 TO 1.5SQMM U LUG | 8 | EARTH | RT125D | B3SMPS1-ACE
| 9 | EARTH | LM15-23B03 | B3SMPS2-ACE
| 10 | EARTH | SPARE
TB-2 12V
22AWG PTFE WITH INS FORK LUG TO 1 SQMM BULLET CRIMP | 1 | 12VDC | OSMUX1 | B3OX1J7-1
22AWG PTFE WITH INS FORK LUG TO 1 SQMM BULLET CRIMP | 2 | 12VDC | OSMUX2 | B3OX2J7-1
22AWG PTFE WITH INS FORK LUG TO 1 SQMM BULLET CRIMP | 3 | 12VDC
22AWG PTFE WITH INS FORK LUG TO 1 SQMM BULLET CRIMP | 4 | 12VDC | GPIO BOARD | 32CH GPIO
22AWG PTFE WITH INS FORK LUG TO 1 SQMM BULLET CRIMP | 5 | 12VDC
22AWG PTFE WITH INS FORK LUG TO 1 SQMM BULLET CRIMP | 6 | 12VDC
| 7 | NC
FORK LUG WITH ADAPTER WIRE | 8 | 5VDC | USB HUB | B3USB-1
FORK LUG WITH ADAPTER WIRE | 9 | 5VDC | ETH HUB | B3ETH-1
| 10 | 5VDC | ETH HUB | B3ETH-2
TB-3, 24V AND 5 V
22 AWG PTE WITH FORK LUG TO DC JACK | 1 | 24VDC | RELAY BOARD | 32CH RB-1
22 AWG PTE WITH FORK LUG TO DC JACK | 2 | 24VDC
| 3 | 24VDC
| 4 | 24VDC
| 5 | 24VDC
22AWG FORK LUG TO JST 13 PIN 1 | 6 | 3.3VDC | JTMUX-1 | B3JX1-CR-1
22AWG FORK LUG TO JST 13 PIN 1 | 7 | 3.3VDC | JTMUX-2 | B3JX2-CR-1
| 8 | 3.3VDC
| 9 | 3.3VDC
| 10 | 3.3VDC
TB-4, GND
22AWG PTFE WITH INS FORK LUG TO 1 SQMM BULLET CRIMP | 1 | GND | OSMUX1 | B3OX1J7-2
22AWG PTFE WITH INS FORK LUG TO 1 SQMM BULLET CRIMP | 2 | GND
22AWG PTFE WITH INS FORK LUG TO 1 SQMM BULLET CRIMP | 3 | GND
22AWG PTFE WITH INS FORK LUG TO 1 SQMM BULLET CRIMP | 4 | GND
22AWG PTFE WITH INS FORK LUG TO 1 SQMM BULLET CRIMP | 5 | GND
22AWG PTFE WITH INS FORK LUG TO 1 SQMM BULLET CRIMP | 6 | GND
| 7 | GND
FORK LUG WITH ADAPTER WIRE | 8 | GND | USB HUB | B3USB-1-GND
FORK LUG WITH ADAPTER WIRE | 9 | GND | ETH HUB | B3ETH-1-GND
| 10 | GND
TB-5, GND
FORK LUG WITH ADAPTER WIRE | 1 | GND | RELAY BOARD | 32CH RB-1-GND
FORK LUG WITH ADAPTER WIRE | 2 | GND | GPIO BOARD | 32CH-GPIO-1-GND
| 3 | GND
| 4 | GND
| 5 | GND
22 AWG PTFE FORK LUG TO JST 13 PIN 13 | 6 | GND | JTMUX-1
22 AWG PTFE FORK LUG TO JST 13 PIN 13 | 7 | GND | JTMUX-2
| 8 | GND
| 9 | GND
| 10 | GND